## Sheet1
Main/Alternate | SMD? | PCB name | Eagle Schematic Label | Eagle library part | Part Description | Manufacturer | Mfr. PN | Quantity | Digikey PN | Digikey $ | Newark PN | Newark $ | Mouser PN | Mouser $ | SparkFun PN | SparkFun $ | Jameco | Jameco $
main | yes | Power | LED1 | led.lbr\LED LEDCHIPLED_0805 | RED LED, surface mount 0805, 1.8V forward voltage | Lite-On | LTST-C171KRKT | 1 | 160-1427-1-ND | 0.32 | 75R0581 | 0.11 | 859-LTST-C171KRKT | 0.11
main | yes | Power | LED2 | led.lbr\LED LEDCHIPLED_0805 | GREEN LED, surface mount 0805, 2.1V | Lite-On | LTST-C171GKT | 1 | 160-1423-1-ND | 0.3 | 75R0587 | 0.095 | 859-LTST-C171GKT | 0.1
main | yes | CPU, MS5803 | C1, C2, C3, C5 | eagle-ltspice.lbr\C0805 | Capacitor, surface mount 0805 0.1uF 10V ceramic | Taiyo Yuden | LMK212SD104KG-T | 4 | 587-1134-1-ND | 0.36 | 84R9733 | 0.65 | 963-LMK212SD104KG-T | 0.45
main | yes | Power | C3, C4 | miller.lbr\CPOL-US | Capacitor, surface mount 1uF 35V, electrolytic, Panasonic FC series, size code B | Panasonic | EEE-FC1V1R0R | 2 | PCE4024CT-ND | 0.46 | 53W3651 | 0.7 | 667-EEE-FC1V1R0R | 0.41
main | yes | MS5803 | R11, R12 | rcl.lbr\R-US_ R-US_R0805 | Resistor, surface-mount, 510 ohm, 1/8watt, 5% | Panasonic | ERJ-6GEYJ511V | 2 | P510ACT-ND | 0.1 | 65T8831 | 0.096 | 667-ERJ-6GEYJ511V | 0.09
main | yes | Power | R9, R10 | rcl.lbr\R-US_ R-US_R0805 | Resistor, surface-mount, 1k ohm, 1/8watt, 5% for SMD Piezo buzzer | Panasonic | ERJ-6GEYJ102V | 2 | P1.0KACT-ND | 0.1 | 65T8778 | 0.096 | 667-ERJ-6GEYJ102V | 0.1
main | yes | CPU | R1, R2, R3, R4 | rcl.lbr\R-US_ R-US_R0805 | Resistor, surface-mount 0805, 10kOhm, 1/8watt 5% | Panasonic | ERJ-6GEYJ511V | 4 | P10KACT-ND | 0.1 | 67T1248 | 0.09 | 667-ERJ-6GEYJ103V | 0.1
main | yes | CPU | R5, R6 | rcl.lbr\R-US_ R-US_R0805 | Resistor, surface-mount, 100k ohm 1/8watt 5% for SD card pull ups | Panasonic | ERJ-6GEYJ104V | 2 | P100KACT-ND | 0.1 | 65T8779 | 0.095 | 667-ERJ-6GEYJ104V | 0.1
main | yes | Power | U$7 | miller.lbr\CT10_REED_SWITCH | magnetic reed switch, surface mount | Coto | CT10-1030-G1 | 1 | 306-1258-1-ND | 0.89 | 98H3468 | 1.53 | 816-CT10-1030-G1 | 1.2
main | yes | Power, MS5803 | U$1, U$2, U$5, U$6 | miller.lbr/JST-2PIN | JST PH series vertical 2-pin male header, SMD, 2mm spacing | JST | B2B-PH-SM4-TB | 1 (min) | 455-1734-6-ND | 0.51 | 37K9941 | 0.505
main | NA |  |  | NA | JST PH series 2-pin female connector, 2mm spacing | JST | PHR-2 | 3 | 455-1165-ND | 0.08 | 28C6963 | 0.03
main | NA |  |  | NA | JST PH series crimp-on terminal for female connector housing, 24-30 AWG | JST | SPH-002T-P0.5S | 6 | 455-1127-1-ND | 0.054 | 28C6968 | 0.074
main | yes | Power | U$3 | miller.lbr\KSC1623_BJT_TRANSISTOR | Transistor (BJT) - NPN, for piezo buzzer, SOT-23-3 package | Fairchild | KSC1623LMTF | 1 | KSC1623LMTFCT-ND | 0.2 |  |  | 512-KSC1623LMTF | 0.19
main | yes | Power | U$1 | Microchip_By_element14_Batch_1.lbr\MCP1700T-3302E/TT | MCP1700T-3002E/TT 3.0V Regulator Surface-mount SOT-23-3 | Microchip | MCP1700T-3002E/TT | 1 | MCP1700T-3002E/TTCT-ND This part is RoHS compliant. | 0.44 | 84R5176 | 0.37 | 579-MCP1700T3002E/TT | 0.4
main | yes | Power | P1 | miller.lbr\PIEZO_12MM PIEZO_12MMSMD | 3V piezo buzzer - SMD | Murata | PKLCS1212E4001-R1 | 1 | 490-4683-1-ND | 2.25 |  |  | 81-PKLCS1212E4001 | 2.14
main | yes | Power | RESET, BUTTON1 | miller.lbr\PUSHBUTTON_DPST_SMD | pushbutton, surface-mount | Omron | B3S-1000P | 2 | SW836CT-ND | 0.86 | 52F3560 | 0.758 | 653-B3S-1000P | 0.6
main | no | CPU |  | SparkFun-Connectors\AVR_SPI_PRG_6PTH | 6-pin ISP header (3x2 layout) |  |  | 1 | 3M9459-ND | 0.42 | 89H8939 | 0.184 | 517-9612066404AR | 0.39
main | no | MS5803 | JP1, JP2, JP3 | adafruit.lbr\1x06 | Female header (short tail for MS5803 disc) |  |  | 3 | S7004-ND | 0.68 | BG095-06-A-N-D | 0.48 |  |  | https://www.sparkfun.com/products/11894 | 0.5
main | no | Power, CPU | JP1, JP2, JP3 | adafruit.lbr\1x06 | Female wire wrap headers (long-tail stacking headers for CPU + POWER discs) |  |  | 6 | [6 empty] | https://www.sparkfun.com/products/9280 | 0.5 | http://www.jameco.com/webapp/wcs/stores/servlet/Product_10001_10001_2144614_-1 | 0.49
main | yes | CPU | U1 | SparkFun-DigitalIC.lbr\ATMEGA168 TQFP32-08 | AVR ATMEGA328P-AU 32 PIN TQFP surface mount | AVR | ATMEGA328P-AU | 1 | ATMEGA328P-AU-ND | 3.61 | 68T2935 | 3.11 | 556-ATMEGA328P-AU | 3.12
main | yes | CPU | IC1 | adafruit\DS3231/SO SO16W | DS3231SN Real Time Clock 16SOIC-Wide | Maxim | DS3231SN | 1 | DS3231SN#T&RCT-ND | 8.41 | 26R5852 | 12.82 | 700-DS3231SN# | 9.59
main | yes | CPU | U3 | adafruit\MICROSD | microSD card holder surface mount | 3M | 2908-05WB-MG | 1 | 3M5607CT-ND | 3.6 | 28M0115 | 2.9 | 517-2908-05WB-MG | 2.95
main | yes | CPU | U$4 | miller.lbr\CRYSTAL_32768KHZ_SMD | 32.768kHz clock crystal surface mount | Citizen | CM200C-32.768KDZBT | 1 | 300-8739-1-ND | 0.76 | 77R1492 | 0.79 | 695-CM206T-32.7B-U | 0.83
alternate | yes | CPU | U$2 | miller.lbr\CR1220_BATTERY_HOLDER SMD variant | CR1220 Battery holder, surface-mount | Keystone | 3000 | 1 | 3000K-ND | 0.54 | 66F5622 | 0.3 | 534-3000 | 0.54
main | yes | MS5803 | U1 | miller.lbr\MS5803 | MS5803-14BA pressure sensor | Measurement Specialities | MS5803-14BA | 1 | not available | 35 | not available | 35 | not available | 35
Deprecated parts - no longer used
main | yes |  |  | miller.lbr\MICROSD_SOCKET_AMPHENOL | microSD card holder surface mount | Amphenol | 111-00841-68 | 1 | 114-00841-68-1-ND | 1.5 | 60R0752 | 1.74
main | yes | Power | U$1 | Microchip_By_element14_Batch_1.lbr\MCP1700T-3302E/TT | MCP1700T-3302E/TT 3.3V Regulator Surface-mount SOT-23-3 | Microchip | MCP1700T-3302E/TT | 1 | MCP1700T3302ETTCT-ND | 0.44 | 88H9817 | 0.37 | 579-MCP1700T3302E/TT | 0.4